## ArduinoBoardGW_Final_IMU_update
Do Not Populate | Part | Value | Device | Package | Description | OC_FARNELL
| C1 | 0.1uF | CAP0603-CAP | 0603-CAP | Capacitor 5% tolerence
| C3 | 0.1uF | CAP0603-CAP | 0603-CAP | Capacitor 5% tolerence
| C5 | 1uF | CAP0603-CAP | 0603-CAP | Capacitor 5% tolerence
| C6 | 1uF | CAP0603-CAP | 0603-CAP | Capacitor 5% tolerence
| C7 | 4.7uF | CAP0402-CAP | 0402-CAP | Capacitor 5% tolerence
| C8 | 4.7uF | CAP0402-CAP | 0402-CAP | Capacitor 5% tolerence
| C9 | 0.1uF | 0.1UF-25V(+80/-20%)(0603) | 0603-CAP | CAP-00810
| C10 | 1uF | CAP0603-CAP | 0603-CAP | Capacitor 5% tolerence
| C11 | 0.1uF | CAP0402-CAP | 0402-CAP | Capacitor 5% tolerence
| C12 | 1uF | CAP0402-CAP | 0402-CAP | Capacitor 5% tolerence
| C13 | 10uF | CAP_POL1206 | EIA3216 | Capacitor Polarized, ESR 0.9ohm, 10V, 10% | http://uk.farnell.com/avx/tpsa106k010r0900/cap-tant-10uf-10v-case-a/dp/1432565
| C14 | 10nF | CAP0402-CAP | 0402-CAP | Capacitor 5% tolerence
| C19 | 10uF | CAP_POL1206 | EIA3216 | Capacitor Polarized, ESR 0.9ohm, 10V, 10% | http://uk.farnell.com/avx/tpsa106k010r0900/cap-tant-10uf-10v-case-a/dp/1432565
| D1 | Yellow | LED0603 | LED-0603 | LEDs | https://www.digikey.co.uk/product-detail/en/osram-opto-semiconductors-inc/LO-L29K-H2L1-24-Z/475-2481-1-ND/1802608
| D3 | Green | LED0603 | LED-0603 | LEDs | https://www.digikey.co.uk/product-detail/en/kingbright/APHD1608LCGCK/754-2031-1-ND/7043085
| D11 | RED | LED0603 | LED-0603 | LEDs | https://www.digikey.co.uk/product-detail/en/vishay-semiconductor-opto-division/TLMS1000-GS08/TLMS1000-GS08CT-ND/4743829
| D20 | Green | LED0603 | LED-0603 | LEDs | https://www.digikey.co.uk/product-detail/en/kingbright/APHD1608LCGCK/754-2031-1-ND/7043085
x | JP1 |  | PINHD-2X3 | 2X03 | 2x3 HEADER, .100" PITCH (RS Pro W82106T3825RC or similar)
x | P1 |  | SUBCON_MICRO_8_EDGE_ORDERED | SUBCON_MICRO_8_EDGE
x | P2 | MINI_IMU | MINI_IMU | MINI_IMU
x | P3 | EXT_PRES | EXT_PRES | EXT_PRES
x | P4 | LIPO | MOLEX 22-23-2021 | 22-23-2021 | .100 (2.54mm) Center Header - 2 Pin" | 1462926
| Q1 | SW | INFINEON_BSS84P | SOT23 | p- channel -mosfet | http://uk.farnell.com/infineon/bss84ph6327xtsa2/mosfet-p-60v-0-17a-sot-23/dp/1056526?st=BSS84P
x | R |  | 1
| R1 | 2K | RESISTOR0402-RES | 0402-RES | Resistor
| R2 | 10K | RESISTOR0603-RES | 0603-RES | Resistor
| R3 | 330 | RESISTOR0402-RES | 0402-RES | Resistor
| R4 | 330 | RESISTOR0603-RES | 0603-RES | Resistor
| R5 | 22 | RESISTOR0603-RES | 0603-RES | Resistor
| R6 | 330 | RESISTOR0603-RES | 0603-RES | Resistor
| R7 | 22 | RESISTOR0603-RES | 0603-RES | Resistor
| R8 | 2.2k | 2.2KOHM1/10W1%(0603) | 0603-RES | RES-08272
| R9 | 2.2k | 2.2KOHM1/10W1%(0603) | 0603-RES | RES-08272
| R10 | 10K | 10KOHM1/10W1%(0603)0603 | 0603-RES | RES-00824
x | R11 | 220 | RESISTOR0402-RES | 0402-RES | Resistor
| R12 | 10K | 10KOHM1/10W1%(0603)0603 | 0603-RES | RES-00824
| R13 | 330 | RESISTOR0402-RES | 0402-RES | Resistor
| R14 | 1k | RESISTOR0402-RES | 0402-RES | Resistor
| R15 | 4.99k | R-US_R0603 | R0603 | RESISTOR | http://uk.farnell.com/bourns/cr0603-fx-4991elf/res-thick-film-4k99-1-0-1w-0603/dp/2787803
| R16 | 4.99k | R-US_R0603 | R0603 | RESISTOR | http://uk.farnell.com/bourns/cr0603-fx-4991elf/res-thick-film-4k99-1-0-1w-0603/dp/2787803
| R17 | 180 | RESISTOR0402-RES | 0402-RES | Resistor
| R20 | 4.7k | RESISTOR0402-RES | 0402-RES | Resistor
| R21 | 4.7k | RESISTOR0402-RES | 0402-RES | Resistor
x | SJ1 | IMU_PWR | SOLDERJUMPERNO | SJ_2S-NO | Solder Jumper
x | SJ2 | 3v3 | SOLDERJUMPERNO | SJ_2S-NO | Solder Jumper
x | T |  | 1
x | U$5 | D4 | TEST_POINT | TEST_POINT
x | U$6 | TEST_POINT | TEST_POINT | TEST_POINT
x | U$7 | TEST_POINT | TEST_POINT | TEST_POINT
x | U$8 | TEST_POINT | TEST_POINT | TEST_POINT
x | U$9 | TEST_POINT | TEST_POINT | TEST_POINT
x | U$10 | TEST_POINT | TEST_POINT | TEST_POINT
x | U$11 | TEST_POINT | TEST_POINT | TEST_POINT
x | U$12 | TEST_POINT | TEST_POINT | TEST_POINT
x | U$13 | TEST_POINT | TEST_POINT | TEST_POINT
| U1 | MCP73831 | MCP73831 | SOT23-5 | Microchip's MCP73831 | 1332158
| U2 | MIC5219 | V_REG_LDOSMD | SOT23-5 | Voltage Regulator LDO | 2510252
| U3 | ATMEGA | ATMEGA32U4OUTFAKES | QFN-44-NOPAD_1:1-OUTFAKES | Atmel 44-pin 8-bit Microcontroller with 32KBytes of ISP Flash and USB Controller | 2425127
| U4 | MAX1704X | MAX17042G+U | TDFN-8 | MAX17043/MAX17044: Battery Fuel Guage (43 is 1cell | https://www.mouser.co.uk/ProductDetail/Maxim-Integrated/MAX17043G%2bU?qs=sGAEpiMZZMsfD%252bbMpEGFJdMb9ZdXs3SXyyLidJT0S0k%3d
| U5 | RS485SOIC | RS485SOIC | SO08 |  | 2067812
x | U6 | MS5803-14BA | MS5803-14BA | MS5803 |  | 2717379
| U7 | XSENSE | XSENSE | MC-28PLCC-SMT |  | 2097220
| U8 | ISL29125X | ISL29125IROZ-T7 | ODFN-6 | ISL29125 RGB Light sensor | https://www.mouser.co.uk/ProductDetail/Renesas-Intersil/ISL29125IROZ-T7?qs=8EBwJ8mibj2u1svZyuG5jQ%3D%3D
| R18 | 100 | RESISTOR0603-RES | 0603-RES | Resistor
| R19 | 10k | RESISTOR0603-RES | 0603-RES | Resistor
| R22 | 10k | RESISTOR0603-RES | 0603-RES | Resistor
| R23 | 10k | RESISTOR0603-RES | 0603-RES | Resistor
| C2 | 0.1uF | CAP0603-CAP | 0603-CAP | Capacitor 5% tolerence
| C4 | 0.1uF | CAP0603-CAP | 0603-CAP | Capacitor 5% tolerence